## ESC
[5 empty] | Total Cost | 100.04
MFG NUM | DIGI NUM | Cost | Number | Total Cost | Purpose | Link
STM32L431CCT6 | 497-17827-ND | 5.25 | 1 | 5.25 | ESC micocontroller | https://www.digikey.com/product-detail/en/stmicroelectronics/STM32L431CCT6/497-17827-ND/6621814
STLINK-V3SET | 497-18216-ND | 35 | 1 | 35 | DEBUGGER/PROGRAMMER STM8 STM32 | https://www.digikey.com/product-detail/en/stmicroelectronics/STLINK-V3SET/497-18216-ND/9636028
ST-LINK/V2 | 497-10484-ND | 22.61 | 0 | 0 | DEBUGGER/PROGRAMMER STM8 STM32 | https://www.digikey.com/product-detail/en/stmicroelectronics/ST-LINK-V2/497-10484-ND/2214535
CSD17573Q5B | 296-39836-1-ND | 1.59 | 6 | 9.54 | N Channel Power FETs | https://www.digikey.com/product-detail/en/texas-instruments/CSD17573Q5B/296-39836-1-ND/5177713
DRV8305NPHPR | 296-42659-1-ND | 4.32 | 1 | 4.32 | Gate Drivers | https://www.digikey.com/product-detail/en/texas-instruments/DRV8305NPHPR/296-42659-1-ND/5455924
3020-20-0300-00 | 1175-1623-ND | 1.16 | 1 | 1.16 | programmer connector for STM32 | https://www.digikey.ca/product-detail/en/cnc-tech/3020-20-0300-00/1175-1623-ND/3441742
MIC5319-3.3YD5-TR | 576-1910-1-ND | 1.32 | 5 | 6.6 | LDO for 5V to 3.3V | https://www.digikey.com/product-detail/en/microchip-technology/MIC5319-3-3YD5-TR/576-1910-1-ND/1799517
LD1117S50TR | 497-6447-1-ND | 0.351 | 10 | 3.51 | 12V to 5V regulator | https://www.digikey.com/product-detail/en/stmicroelectronics/LD1117S50TR/497-6447-1-ND/1865475
FTSH-105-01-L-DV-K-TR | SAM13165CT-ND | 3.6 | 2 | 7.2 | ARM10 connector | https://www.digikey.com/products/en?keywords=SAM13165CT-ND
B3F-1020 | SW402-ND | 0.32 | 5 | 1.6 | SWITCH TACTILE SPST-NO 0.05A 24V | https://www.digikey.com/product-detail/en/omron-electronics-inc-emc-div/B3F-1020/SW402-ND/44059
STPS2L30A | 497-3759-1-ND | 0.32 | 10 | 3.2 | Diode Schottky 30V 2A Surface Mount SMA | https://www.digikey.com/product-detail/en/stmicroelectronics/STPS2L30A/497-3759-1-ND/691929
EEE-1VA100WR | PCE3948CT-ND | 0.33 | 5 | 1.65 | 10µF 35V Aluminum Electrolytic Capacitors Radial, Can - SMD 1000 Hrs @ 85°C | https://www.digikey.com/product-detail/en/panasonic-electronic-components/EEE-1VA100WR/PCE3948CT-ND/766324
TCJA106M016R0200 | 478-3451-1-ND | 0.522 | 10 | 5.22 | 10µF Molded Tantalum Polymer Capacitor 16V 1206 (3216 Metric) 200mOhm @ 100kHz | https://www.digikey.com/product-detail/en/avx-corporation/TCJA106M016R0200/478-3451-1-ND/998456
0
0
0
0
0
0
0
Cable Assemblies |  |  |  | 0
559350210 | WM14662-ND | 0.48 | 0 | 0 | Power 2-pin connector on board for 3.3V I2C bus usage as well | https://www.digikey.com/products/en?keywords=559350210
559350230 | WM12296-ND | 0.375 | 0 | 0 | Connector Header Through Hole, Right Angle 2 position 0.079" (2.00mm) | https://www.digikey.com/products/en?keywords=559350230
15913024 | WM1375-ND | 1.91 | 5 | 9.55 | Connector Header Surface Mount, Right Angle 2 position 0.100" (2.54mm) | https://www.digikey.com/products/en?keywords=015913024
15388020 | 23-0015388020-ND | 0.624 | 10 | 6.24 | 2 Position CIC, FFC Connector Receptacle 0.100" (2.54mm) Free Hanging (In-Line) | https://www.digikey.com/product-detail/en/molex/0015388020/23-0015388020-ND/505815
0
0
0
0
0
0
0
0
0
0

## misc info
Molex cable assemblies. Also has connectors on following pages | https://www.molex.com/molex/search/deepSearch?pQuery=category%253A%2522Cable%2BAssemblies%2522%2540productname%253AMicroClasp*%2540type%253A%2522Discrete%2BWire%2BAssembly%2522
151360202 | molex
toaster oven | https://www.amazon.com/BLACK-DECKER-4-Slice-Convection-TO1750SB/dp/B071WXD3HX/ref=sr_1_15?keywords=toaster+oven&qid=1578617961&sr=8-15